## RevAB_parts
Heart Rate Daughterboard for Teensy3.5 Rev B
Digikey.com materials | Manufacturer PN | Digikey PN | Qty | Unit Price | Per-board price | Qty for 6 boards | Unit price | Extended price | Alt. Mfr PN | Alt. Digikey PN | Digikey $
Teensy 3.5, no pins | DEV-14055 | 1568-1443-ND | 1 | 26.25 | 26.25 | 7 | 26.25 | 183.75
TC9548APWR I2C 1-to-8 expander, 24-TSSOP | TC9548A | 296-34905-1-ND | 1 | 1.49 | 1.49 | 7 | 1.49 | 10.43
CR1220 battery slot, surface mount | 3000 | 36-3000-ND | 1 | 0.56 | 0.56 | 7 | 0.52 | 3.64
CR1220 battery | ECR1220 | N739-ND | 1 | 1.11 | 1.11 | 7 | 1.13 | 7.91
Voltage regulator, 3.3V, SOT-89 (input up to 24V) | AP2204R-3.3TRG1 | AP2204R-3.3TRG1DICT-ND | 1 | 0.47 | 0.47 | 7 | 0.44 | 3.08
Voltage reference - MAX6103 3.0V | MAX6103EUR+T | MAX6103EUR+TCT-ND | 1 | 1.19 | 1.19 | 7 | 1.19 | 8.33
Capacitor 0.1uF - 0603 ceramic 25V | CL10A104KA8NNNC | 1276-1857-6-ND | 1 | 0.1 | 0.1 | 100 | 0.09 | 9
Capacitor, 1uF, 0603 ceramic 16V, X7R | CL10B105MO8NNWC | 1276-6524-1-ND | 1 | 0.1 | 0.1 | 25 | 0.046 | 1.15
Capacitor 10uF - 0603 ceramic 25V | GRM188R61C106KAALJ | 490-12736-1-ND | 1 | 0.43 | 0.43 | 25 | 0.299 | 7.475
Capacitor, surface mount 1uF 35V, electrolytic, Panasonic FC series, size code B (for Voltage reg) | EEE-FC1V1R0R | PCE4024CT-ND | 2 | 0.46 | 0.92 | 14 | 0.238 | 3.332
BJT NPN Transistor 50V 2A SOT23-3 package (battery monitor) | FMMT619TA | FMMT619CT-ND | 1 | 0.5 | 0.5 | 7 | 0.49 | 3.43 | MMBT6429LT1G | MMBT6429LT1GOSCT-ND | 0.21
Mosfet P-FET SOT23-3 BH203,215 (battery monitor) | BSH203,215 | 1727-6216-1-ND | 1 | 0.38 | 0.38 | 10 | 0.336 | 3.36 | SSM3J328R,LF | SSM3J328RLFCT-ND | 0.39
Molex KK male 4-pin connector thru-hole | 22112042 | WM2702-ND | 9 | 0.547 | 4.923 | 63 | 0.547 | 34.461
Molex KK female 4-pin connector | 10112043 | WM2603-ND | 9 | 0.184 | 1.656 | 63 | 0.1374 | 8.6562
Molex KK crimp-on connector 24-30AWG | 469990101 | WM5268-ND | 40 | 0.1928 | 7.712 | 300 | 0.13868 | 41.604
Resistor 10 ohm for green,blue LED legs 0603 | ERJ-3GEYJ100V | P10GCT-ND | 2 | 0.1 | 0.2 | 25 | 0.038 | 0.95
Resistor 82 ohm for red LED leg 0603 | ERJ-3GEYJ820V | P82GCT-ND | 1 | 0.1 | 0.1 | 25 | 0.032 | 0.8
Resistor 4.7 kohm I2C pullups, MAX31820 etc. 0603 | ERJ-3GEYJ472V | P4.7KGCT-ND | 7 | 0.1 | 0.7 | 100 | 0.0181 | 1.81
Resistor 4.7 kohm, 1% tolerance, 0603 (thermistor reference) | ERJ-PA3F4701V | P4.7KBYCT-ND | 1 | 0.14 | 0.14 | 10 | 0.127 | 1.27
Resistor 10k 5% (generic pullup/pulldown) 0603 | ERJ-3GEYJ103V | P10KGCT-ND | 6 | 0.1 | 0.6 | 100 | 0.0172 | 1.72
Resistor 10k 0.5% or 1% (battery monitor) 0603 | ERA-3AED103V | P123734CT-ND | 1 | 0.11 | 0.11 | 10 | 0.103 | 1.03
Resistor 47k 0.5% or 1% (battery monitor) 0603 | ERA-3AED473V | P123906CT-ND | 1 | 0.12 | 0.12 | 10 | 0.103 | 1.03
pushbutton surface mount (small, 1.5mm height) | PTS525SM15SMTR2 LFS | CKN9104CT-ND | 2 | 0.33 | 0.66 | 15 | 0.311 | 4.665
3-color LED RGB, Kingbright | APTF1616SEEZGKQBKC | 754-1977-1-ND | 1 | 0.92 | 0.92 | 10 | 0.683 | 6.83
Screw terminal (2-pin, 5.08mm spacing for connecting large wires) | EDZ250/2 | ED1973-ND | 1 | 1.2 | 1.2 | 10 | 0.846 | 8.46
Cable gland, 2.0-5mm cord diam, PG7 thread | IPG-2227 | 377-2183-ND | 9 | 0.55 | 4.95 | 63 | 0.5 | 31.5
Connector Header Through Hole 40 position 0.100" (2.54mm) | 4-103185-0 | A26513-40-ND | 1 | 2.92 | 2.92 | 5 | 2.92 | 14.6
|  |  |  | Subtotal | 60.411 | Subtotal |  | 404.2732
Heart rate sensor modules |  |  | 8 | 11.91 | 95.28
4-conductor cable USB-2.0 28gauge 0.150" diameter, 1000ft spool | 2725-2828-BL-01000-A | CN230B-1000-ND | 1 | 152.88 | 152.88 | 1 |  | 152.88
[6 empty] | Subtotal |  | 557.1532
Molex KK PremiumGrade Hand Crimp Tool for Mini-Fit Jr. 22-28AWG | 638190800 | WM9021-ND | 1 | 401.49
Note on B7: Luke Miller: For new designs, consider swapping in AP2205 SOT89 package (not SOT89R), the updated version (if available in stock). This should be a pin-for-pin replacement with no change to the part footprint necessary. You want Vin on pin 1, Vout on pin 3, GND on pin 2 and on the center pad.

## RevA_BOM
Mussel_heartrate_daughterboard RevA 2020-06
Part | Value | Device | Package | Description
AP2204R | AP2204R | AP2204R | SOT-89 | Voltage regulator
BATTERY_TERMINAL | TERMINAL-2PIN-5.08MMDEFAULT | TERMINAL-2PIN-5.08MMDEFAULT | TERMINAL-2PIN-5.08MM | 2-pin terminal block
BJT_NPN | BJT_NPN_FMMT619TA | BJT_NPN_FMMT619TA | SOT23 | BJT NPN Transistor
BUTTON1 | PUSHBUTTON_DPST_SMDSMALL | PUSHBUTTON_DPST_SMDSMALL | PUSHBUTTON_SPST_PTS525_SERIES | PUSHBUTTON DPST SMD
C1 | 1uF | CPOL-USB | PANASONIC_B | POLARIZED CAPACITOR, American symbol
C2 | 1uF | CPOL-USB | PANASONIC_B | POLARIZED CAPACITOR, American symbol
C3 | 10uF | CAP0603 | 603 | Capacitor
C4 | 0.1uF | CAP0603 | 603 | Capacitor
C5 | 1uF | CAP0603 | 603 | Capacitor
CR1220 | CR1220_BATTERY_HOLDERSMD | CR1220_BATTERY_HOLDERSMD | CR1220_BATTERY_HOLDER_SMD | CR1220 Battery Holder
MAX6103 | MAX6100-MAX6107_VOLTAGE_REF | MAX6100-MAX6107_VOLTAGE_REF | SOT23-3 | MAXIM MAX6100-6107 precision voltage reference
MOSFET_BSH203 | MOSFET-PCHANNELBSH203 | MOSFET-PCHANNELBSH203 | SOT23-3 | Generic PMOSFET
OLED | OLED_0.96_I2CGND_PIN1_WIDE | OLED_0.96_I2CGND_PIN1_WIDE | OLED_0.96_I2C_GND_PIN1_WIDE | CHECK VCC & GND PIN VARIANT
ONEWIRE_BUS | MOLEX_KK_254_4_PIN_HEADER | MOLEX_KK_254_4_PIN_HEADER | MOLEX_KK_254_4PIN_HEADER | MOLEX KK 254 series PCB header. 0.1 spacing"
R1 | 10k | RESISTOR_SMDR0603 | R0603 | RESISTOR, American symbol
R2 | 47k 1% | RESISTOR_SMDR0603 | R0603 | RESISTOR, American symbol
R3 | 10k 1% | RESISTOR_SMDR0603 | R0603 | RESISTOR, American symbol
R4 | 10k | RESISTOR_SMDR0603 | R0603 | RESISTOR, American symbol
R5 | 10k | RESISTOR_SMDR0603 | R0603 | RESISTOR, American symbol
R6 | 10k | RESISTOR_SMDR0603 | R0603 | RESISTOR, American symbol
R7 | 4.7k | RESISTOR_SMDR0603 | R0603 | RESISTOR, American symbol
R8 | 4.7k | RESISTOR_SMDR0603 | R0603 | RESISTOR, American symbol
R9 | 10k | RESISTOR_SMDR0603 | R0603 | RESISTOR, American symbol
R10 | 4.7k | RESISTOR_SMDR0603 | R0603 | RESISTOR, American symbol
R11 | 4.7k | RESISTOR_SMDR0603 | R0603 | RESISTOR, American symbol
R12 | 4.7k | RESISTOR_SMDR0603 | R0603 | RESISTOR, American symbol
R13 | 4.7k | RESISTOR_SMDR0603 | R0603 | RESISTOR, American symbol
R14 | 10k | RESISTOR_SMDR0603 | R0603 | RESISTOR, American symbol
R25 | 10ohm | RESISTOR_SMDR0603 | R0603 | RESISTOR, American symbol
R26 | 10ohm | RESISTOR_SMDR0603 | R0603 | RESISTOR, American symbol
R27 | 82ohm | RESISTOR_SMDR0603 | R0603 | RESISTOR, American symbol
R28 | 4.7k 1% | RESISTOR_SMDR0603 | R0603 | RESISTOR, American symbol
R29 | 4.7k | RESISTOR_SMDR0603 | R0603 | RESISTOR, American symbol
RESET | PUSHBUTTON_DPST_SMDSMALL | PUSHBUTTON_DPST_SMDSMALL | PUSHBUTTON_SPST_PTS525_SERIES | PUSHBUTTON DPST SMD
RGB_LED | LED_3_COLOR_ANODE1 | LED_3_COLOR_ANODE1 | LED_RGB_SMD_1.6X1.6 | RGB LED with common anode on pin1
SENSOR1 | MOLEX_KK_254_4_PIN_HEADER | MOLEX_KK_254_4_PIN_HEADER | MOLEX_KK_254_4PIN_HEADER | MOLEX KK 254 series PCB header. 0.1 spacing"
SENSOR2 | MOLEX_KK_254_4_PIN_HEADER | MOLEX_KK_254_4_PIN_HEADER | MOLEX_KK_254_4PIN_HEADER | MOLEX KK 254 series PCB header. 0.1 spacing"
SENSOR3 | MOLEX_KK_254_4_PIN_HEADER | MOLEX_KK_254_4_PIN_HEADER | MOLEX_KK_254_4PIN_HEADER | MOLEX KK 254 series PCB header. 0.1 spacing"
SENSOR4 | MOLEX_KK_254_4_PIN_HEADER | MOLEX_KK_254_4_PIN_HEADER | MOLEX_KK_254_4PIN_HEADER | MOLEX KK 254 series PCB header. 0.1 spacing"
SENSOR5 | MOLEX_KK_254_4_PIN_HEADER | MOLEX_KK_254_4_PIN_HEADER | MOLEX_KK_254_4PIN_HEADER | MOLEX KK 254 series PCB header. 0.1 spacing"
SENSOR6 | MOLEX_KK_254_4_PIN_HEADER | MOLEX_KK_254_4_PIN_HEADER | MOLEX_KK_254_4PIN_HEADER | MOLEX KK 254 series PCB header. 0.1 spacing"
SENSOR7 | MOLEX_KK_254_4_PIN_HEADER | MOLEX_KK_254_4_PIN_HEADER | MOLEX_KK_254_4PIN_HEADER | MOLEX KK 254 series PCB header. 0.1 spacing"
SENSOR8 | MOLEX_KK_254_4_PIN_HEADER | MOLEX_KK_254_4_PIN_HEADER | MOLEX_KK_254_4PIN_HEADER | MOLEX KK 254 series PCB header. 0.1 spacing"
TEENSY3.5 | TEENSY_3.5/3.6 | TEENSY_3.5/3.6 | TEENSY_3.5/3.6
THERMISTOR | PINHD-1X2SILK | PINHD-1X2SILK | 1X02 | 1x2 pin header 0.1 spacing (2.54mm)"
U1 | TCA9548APWR | TCA9548APWR | SOP65P640X120-24N | Low-Voltage 8-Channel I2C Switch With Reset 24-TSSOP -40 to 85