## RevC
HeartRate Sensor RevC parts
Description | Part Designation | Manufacturers' PN | Digikey PN | QTY | Unit Price | Extended Price
VCNL4040M30E Proximity sensor | VCNL4040 | VCNL4040M3OE | VCNL4040M3OECT-ND | 1 | 2.4 | 2.4
TMP117 temperature sensor | TMP117 | TMP117MAIDRVR | 296-52215-2-ND | 1 | 3.81 | 3.81
2.2k ohm resistor 5% 1/16W 0402 | R1, R2 | RC0402JR-072K2L | 311-2.2KJRCT-ND | 2 | 0.1 | 0.2
22 ohm resistor 5% 1/16W 0402 | R3, R4 | RC0402JR-0722RL | 311-22JRCT-ND | 2 | 0.1 | 0.2
Capacitor, 0.1µF 16V 10% X7R 0402 | C1, C2 | C1005X7R1C104K050BC | 445-4952-1-ND | 2 | 0.1 | 0.2
Capacitor, 2.2µF 16V 10% X7R 0402 | C3 | C1005X7S1A225K050BC | 445-9097-1-ND | 1 | 0.31 | 0.31
[5 empty] | Total = | 7.12

## RevA-B
HeartRate Sensor RevA, RevB parts
Description | Part Designation | Manufacturers' PN | Digikey PN | QTY | Unit Price | Extended Price | Alternate PN | Alternate Digikey PN
MAX30101 sensor 14-OESIP |  | MAX30101EFD+ | MAX30101EFD+TCT-ND | 1 | 10.09 | 10.09 | MAX30102 | MAX30102EFD+TCT-ND
Level shifter, Texas Inst. 8-VSSOP |  | TCA9517DGKR | 296-35972-1-ND | 1 | 1.01 | 1.01 | TCA9801DGKT | 296-46571-1-ND
1.8V voltage regulator Microchip MIC5365 |  | Microchip MIC5365-1.8YC5-TR | 576-3181-1-ND | 1 | 0.13 | 0.13 | NCP508SQ18T1G | NCP508SQ18T1GOSCT-ND
Capacitor, 1µF 10% 10V X7R 0402 Murata | C3,C4 | GRM155R70G105KA12D | 490-7195-1-ND | 2 | 0.12 | 0.24
Capacitor, 10µF 10% 10V X5R 0402 | C1 | CL05A106MP8NUB8 | 1276-6830-1-ND | 2 | 0.27 | 0.54
Capacitor, 4.7µF 20%, 6.3V X5R 0402 | C2 | Murata GRM155R60J475M | 490-5915-1-ND | 2 | 0.16 | 0.32
Capacitor, 0.1µF 16V 10% X7R 0402 | C5,C6 | TDK C1005X7R1C104K050BC | 445-4952-1-ND | 2 | 0.1 | 0.2
Resistor, 4.7 kOhm 5% 0402 | R1,R2,R3,R4,R5 | Yageo RC0402JR-074K7L | 311-4.7KJRCT-ND | 5 | 0.1 | 0.5
[5 empty] | Total | 13.03
Also order - bulk materials 1 piece will cover many sensors
Clear heat shrink - adhesive lined 3/8 diameter, 4-foot piece |  | 47-23348-CL | 2368-47-23348-CL-ND |  |  |  | EPS300-3/8-48"-CLEAR-125 PCS | 3M156160-ND

## RevD
HeartRate Sensor RevD parts
Description | Part Designation | Manufacturers' PN | Digikey PN | QTY | Unit Price | Extended Price
MAXM86161A heart sensor | U1 | MAXM86161AEFD+T | 175-MAXM86161AEFD+TCT-ND | 1 | 13 |  | Original MAXM86161 superceded by MAXM86161A model in 2026
Capacitor, 1µF 10% 10V X7R 0402 Murata | C1, C2 | GRM155R70G105KA12D | 490-7195-1-ND | 2 | 0.15
Capacitor, 10µF 10% 10V X5R 0402 | C3 | CL05A106MP8NUB8 | 1276-6830-1-ND | 1 | 0.27 | 0.27

## Reference_design
Original Maxim MAXREFDES117 BOM
Description | Manufacturers' PN | Digikey PN | QTY | Unit Price | Extended Price
MAX30105 particle sensor 14-OESIP | MAX30105EFD+ | MAX30105EFD+-ND | 1 | 4.51 | 4.51
Level shifter MAX14595ETA | MAX14595ETA+T | MAX14595ETA+TCT-ND | 1 | 2.27 | 2.27
1.8V voltage regulator MAX1921EUT | MAX1921EUT18+T | MAX1921EUT18+T-ND | 1 | 3.22 | 3.22
Capacitor, 1µF 10% 10V X5R 0402 | Taiyo-Yuden LMK105BJ105MV-F | 587-5913-1-ND | 2 | 0.12 | 0.24
Capacitor, 4.7µF 20%, 6.3V X5R 0402 | Murata GRM155R60J475M | 490-5915-1-ND | 2 | 0.16 | 0.32
Capacitor, 5600pF 10% 25V X7R 0402 | Murata GRM155R71E562KA01D | 490-5420-1-ND | 1 | 0.1 | 0.1
Capacitor, 0.1µF 16V 10% X7R 0402 | TDK C1005X7R1C104K050BC | 445-4952-1-ND | 2 | 0.1 | 0.2
Inductor, 4.7µH 500mA 240mOhm 0603 | TDK GLFR1608T4R7M-LR | 445-3607-1-ND | 1 | 0.27 | 0.27
Resistor, 4.7 kOhm 5% 0402 | Yageo RC0402JR-074K7L | 311-4.7KJRCT-ND | 5 | 0.1 | 0.5
Resistor, 4.75 kOhm 5% 0402 | Panasonic ERJ-2RKF4751X | P4.75KLCT-ND | 1 | 0.1 | 0.1
|  |  |  | Total | 11.73